## Sheet1
Survey points (on-chamber)
| Sector 1, offset 5/16” normal to surface | [5 empty] | CORE PARAMETER VALUES at installed-ideal
| DCR1, installed-ideal, upstream survey-points | [5 empty] | Name (mm) | Value (mm)
| x (in) | y (in) | z (in) | x (mm) | y (mm) | z (mm) | D_GUARD_SL1 | 2281.2107 | Distance from the target to the first guard-plane, normal to the face of the detector (25 degrees from horizontal)
1.1a | -6.0316 | -0.84766 | -93.6285 | -153.2034 | -21.5305 | -2378.1642 | D_GUARD_SL2 | 2387.3043
1.1b | -6.0316 | 0.84766 | -93.6285 | -153.2034 | 21.5305 | -2378.1642 | D_GUARD_SL3 | 3519.6844
1.2a | -58.9086 | -28.8791 | -69.544 | -1496.2777 | -733.5282 | -1766.4179 | D_GUARD_SL4 | 3721.9763
1.3a | -65.9873 | -23.1 | -66.2431 | -1676.078 | -586.74 | -1682.5757 | D_GUARD_SL5 | 4892.1871
1.3b | -65.9873 | 23.1 | -66.2431 | -1676.078 | 586.74 | -1682.5757 | D_GUARD_SL6 | 5113.5666
1.2b | -58.9086 | 28.8791 | -69.544 | -1496.2777 | 733.5282 | -1766.4179 | D_LAYER_SL1 | 3.8616 | Distance inbetween wire-layers within the superlayer
[7 empty] | D_LAYER_SL2 | 4.0422
[7 empty] | D_LAYER_SL3 | 6.2191
| DCR2, installed-ideal, upstream survey-points | [5 empty] | D_LAYER_SL4 | 6.586
| x (in) | y (in) | z (in) | x (mm) | y (mm) | z (mm) | D_LAYER_SL5 | 9.3514
2.1a | -12.0311 | -1.25 | -144.4419 | -305.5888 | -31.75 | -3668.8231 | D_LAYER_SL6 | 9.7798
2.1b | -12.0311 | 1.25 | -144.4419 | -305.5888 | 31.75 | -3668.8231 | D_SENSE_SL1 | 2292.7955 | Distance from the target to the first sense-plane, normal to the face of the detector (25 degrees from horizontal)
2.2a | -99.9084 | -48.7394 | -103.7745 | -2537.6739 | -1237.9804 | -2635.8723 | D_SENSE_SL2 | 2399.4309
2.3a | -109.2457 | -38.0144 | -99.4205 | -2774.8396 | -965.5654 | -2525.2802 | D_SENSE_SL3 | 3538.3416
2.3b | -109.2457 | 38.0144 | -99.4205 | -2774.8396 | 965.5654 | -2525.2802 | D_SENSE_SL4 | 3741.7342
2.2b | -99.9084 | 48.7394 | -103.7745 | -2537.6739 | 1237.9804 | -2635.8723 | D_SENSE_SL5 | 4920.2413
[7 empty] | D_SENSE_SL6 | 5142.906
[7 empty] | D_SUPERLAYER_1_2 | 25 | Distance in-between superlayers
| DCR3, installed-ideal, upstream survey-points | [5 empty] | D_SUPERLAYER_3_4 | 71.6074
| x (in) | y (in) | z (in) | x (mm) | y (mm) | z (mm) | D_SUPERLAYER_5_6 | 25
3.1a | -13.876 | -2.546 | -202.7217 | -352.4507 | -64.6696 | -5149.1323 | TH_MIN_GUARD_SL1 | 4.6914 | Angle from beamline to the theoretical first gaurd-wire in the superlayer
3.1b | -13.876 | 2.546 | -202.7217 | -352.4507 | 64.6696 | -5149.1323 | TH_MIN_GUARD_SL2 | 4.4928
3.2a | -143.3995 | -58.625 | -143.0971 | -3642.347 | -1489.0759 | -3634.6672 | TH_MIN_GUARD_SL3 | 4.7552
3.3a | -145.5253 | -50.625 | -142.1058 | -3696.3433 | -1285.8759 | -3609.4884 | TH_MIN_GUARD_SL4 | 4.717
3.3b | -145.5253 | 50.625 | -142.1058 | -3696.3433 | 1285.8759 | -3609.4884 | TH_MIN_GUARD_SL5 | 4.3314
3.2b | -143.3995 | 58.625 | -143.0971 | -3642.347 | 1489.0759 | -3634.6672 | TH_MIN_GUARD_SL6 | 4.3317
[7 empty] | TH_MIN_SENSE_SL1 | 4.9339 | Angle from beamline to the theoretical first sense-wire in the superlayer
[7 empty] | TH_MIN_SENSE_SL2 | 4.7357
| DCR3, installed-ideal, downstream survey-points | [5 empty] | TH_MIN_SENSE_SL3 | 5.0081
| x (in) | y (in) | z (in) | x (mm) | y (mm) | z (mm) | TH_MIN_SENSE_SL4 | 4.9704
3.4a | -12.9081 | -1.9013 | -227.2816 | -327.8667 | -48.2924 | -5772.9535 | TH_MIN_SENSE_SL5 | 4.612
3.4b | -12.9081 | 1.9013 | -227.2816 | -327.8667 | 48.2924 | -5772.9535 | TH_MIN_SENSE_SL6 | 4.6122
3.5a | -163.652 | -81.2326 | -156.9886 | -4156.7616 | -2063.3085 | -3987.5104 | X_OFFSET_R1 | 82.9078 | Distance from the beamline to the vertex created by the inner-faces of the endplates
3.5b | -163.652 | 81.2326 | -156.9886 | -4156.7616 | 2063.3085 | -3987.5104 | X_OFFSET_R2 | 199.7496
[7 empty] | X_OFFSET_R3 | 180.5356
Survey points (on-chamber)
Sector 1, offset 5/16” normal to surface
DCR1, as designed, upstream survey-points
| x (in) | y (in) | z (in) | x (mm) | y (mm) | z (mm)
1.1a | -5.6281 | -0.84766 | -93.798 | -142.9527 | -21.5305 | -2382.4696
1.1b | -5.6281 | 0.84766 | -93.798 | -142.9527 | 21.5305 | -2382.4696
1.2a | -58.505 | -28.8791 | -69.7135 | -1486.027 | -733.5282 | -1770.7233
1.3a | -65.5838 | -23.1 | -66.4126 | -1665.8273 | -586.74 | -1686.8811
1.3b | -65.5838 | 23.1 | -66.4126 | -1665.8273 | 586.74 | -1686.8811
1.2b | -58.505 | 28.8791 | -69.7135 | -1486.027 | 733.5282 | -1770.7233
DCR2, as designed, upstream survey-points
| x (in) | y (in) | z (in) | x (mm) | y (mm) | z (mm)
2.1a | -11.1497 | -1.25 | -143.5479 | -283.2018 | -31.75 | -3646.1158
2.1b | -11.1497 | 1.25 | -143.5479 | -283.2018 | 31.75 | -3646.1158
2.2a | -99.027 | -48.7394 | -102.8805 | -2515.2869 | -1237.9804 | -2613.1651
2.3a | -108.3643 | -38.0144 | -98.5265 | -2752.4526 | -965.5654 | -2502.5729
2.3b | -108.3643 | 38.0144 | -98.5265 | -2752.4526 | 965.5654 | -2502.5729
2.2b | -99.027 | 48.7394 | -102.8805 | -2515.2869 | 1237.9804 | -2613.1651
DCR3, as designed,downstream survey-points
| x (in) | y (in) | z (in) | x (mm) | y (mm) | z (mm)
3.4a | -12.9081 | -1.9013 | -224.6781 | -327.8667 | -48.2924 | -5706.825
3.4b | -12.9081 | 1.9013 | -224.6781 | -327.8667 | 48.2924 | -5706.825
3.5a | -163.652 | -81.2326 | -154.3851 | -4156.7616 | -2063.3085 | -3921.3819
3.5b | -163.652 | 81.2326 | -154.3851 | -4156.7616 | 2063.3085 | -3921.3819